## Material
Material
Stream Name | Units | CARBONAT | FEED | GAS | GAS+LIQ | GASOUTLE | PURE-H2 | PURE-N2 | TREATWAT | WTR-VAP
Description
From |  | SED-GAP |  | SED-GAP | ELCTYZER | 2026-09-01 | DRYER | DRYER | 2026-09-01 | DRYER
To |  |  | ELCTYZER | 2026-09-01 | SED-GAP | DRYER
Stream Class |  | CONVEN | CONVEN | CONVEN | CONVEN | CONVEN | CONVEN | CONVEN | CONVEN | CONVEN
Maximum Relative Error
Cost Flow | $/hr
MIXED Substream
Phase |  | Liquid Phase | Liquid Phase |  |  | Vapor Phase | Vapor Phase | Vapor Phase | Liquid Phase | Liquid Phase
Temperature | C | 60 | 25 | 60 | 60 | 60 | 60 | 60 | 60 | 60
Pressure | bar | 1.0132 | 1.0132 | 1.0132 | 1.0132 | 1.0132 | 1.0132 | 1.0132 | 1.0132 | 1.0132
Molar Vapor Fraction |  | 0 | 0 | 0.028493 | 0.028128 | 1 | 1 | 1 | 0 | 0
Molar Liquid Fraction |  | 1 | 1 | 0.97151 | 0.97187 | 0 | 0 | 0 | 1 | 1
Molar Solid Fraction |  | 0 | 0 | 0 | 0 | 0 | 0 | 0 | 0 | 0
Mass Vapor Fraction |  | 0 | 0 | 0.01662 | 0.015742 | 1 | 1 | 1 | 0 | 0
Mass Liquid Fraction |  | 1 | 1 | 0.98338 | 0.98426 | 0 | 0 | 0 | 1 | 1
Mass Solid Fraction |  | 0 | 0 | 0 | 0 | 0 | 0 | 0 | 0 | 0
Molar Enthalpy | kcal/mol | -178.6145 | -68.2254 | -66.0883 | -67.2749 | -11.1838 | 0.23842 | 0.24265 | -67.6986 | -67.6819
Mass Enthalpy | kcal/kg | -2056.3789 | -3679.8618 | -3708.6598 | -3628.5938 | -1075.9272 | 118.2716 | 8.662 | -3753.1557 | -3756.9168
Molar Entropy | cal/mol-K | -400.3608 | -38.0549 | -35.8778 | -39.5795 | 0.5707 | 0.75489 | 0.77002 | -36.9468 | -36.9748
Mass Entropy | cal/gm-K | -4.6093 | -2.0526 | -2.0133 | -2.1348 | 0.054903 | 0.37447 | 0.027488 | -2.0483 | -2.0524
Molar Density | kmol/cum | 7.2635 | 55.252 | 1.2555 | 1.2693 | 0.036593 | 0.03656 | 0.036586 | 54.4631 | 54.5752
Mass Density | kg/cum | 630.895 | 1024.3832 | 22.3733 | 23.5339 | 0.38037 | 0.0737 | 1.0249 | 982.394 | 983.1877
Enthalpy Flow | Gcal/hr | -1.005 | -36.7986 | -35.2741 | -36.2859 | -0.17008 | 0.0021815 | 0.00074019 | -35.104 | -0.20355
Average MW |  | 86.8587 | 18.5402 | 17.82 | 18.5402 | 10.3946 | 2.0159 | 28.0135 | 18.0378 | 18.0153
Mole Flows | kmol/hr | 5.6266 | 539.3684 | 533.7418 | 539.3684 | 15.2078 | 9.1499 | 3.0504 | 518.534 | 3.0075
H2O | kmol/hr | 0.52178 | 521.7793 | 521.2575 | 521.7793 | 3.0075 | 0 | 0 | 518.25 | 3.0075
UREA | kmol/hr | 0 | 3.3302 | 0.27891 | 0.27891 | 3.0343e-46 | 0 | 0 | 0.27891 | 0
KOH | kmol/hr | 0 | 0 | 0 | 0 | 0 | 0 | 0 | 0 | 0
N2 | kmol/hr | 0 | 0 | 3.0513 | 3.0513 | 3.0504 | 0 | 3.0504 | 0.00091905 | 0
H2 | kmol/hr | 0 | 0 | 9.154 | 9.154 | 9.1499 | 9.1499 | 0 | 0.0041142 | 0
CO2 | kmol/hr | 0 | 0 | 0 | 0 | 0 | 0 | 0 | 0 | 0
K2CO3 | kmol/hr | 3.0513 | 0 | 0 | 3.0513 | 0 | 0 | 0 | 0 | 0
K+ | kmol/hr | 1.0267 | 7.1294 | 0 | 1.0267 | 0 | 0 | 0 | 0 | 0
KOH(S) | kmol/hr | 0 | 0 | 0 | 0 | 0 | 0 | 0 | 0 | 0
KOH:2(S) | kmol/hr | 0 | 0 | 0 | 0 | 0 | 0 | 0 | 0 | 0
KOH*W(S) | kmol/hr | 0 | 0 | 0 | 0 | 0 | 0 | 0 | 0 | 0
OH- | kmol/hr | 1.0267 | 7.1294 | 0 | 1.0267 | 0 | 0 | 0 | 0 | 0
Mole Fractions
H2O |  | 0.092735 | 0.96739 | 0.97661 | 0.96739 | 0.19776 | 0 | 0 | 0.99945 | 1
UREA |  | 0 | 0.0061743 | 0.00052255 | 0.0005171 | 1.9952e-47 | 0 | 0 | 0.00053788 | 0
KOH |  | 0 | 0 | 0 | 0 | 0 | 0 | 0 | 0 | 0
N2 |  | 0 | 0 | 0.0057169 | 0.0056572 | 0.20058 | 0 | 1 | 1.7724e-06 | 0
H2 |  | 0 | 0 | 0.017151 | 0.016972 | 0.60166 | 1 | 0 | 7.9344e-06 | 0
CO2 |  | 0 | 0 | 0 | 0 | 0 | 0 | 0 | 0 | 0
K2CO3 |  | 0.54231 | 0 | 0 | 0.0056572 | 0 | 0 | 0 | 0 | 0
K+ |  | 0.18248 | 0.013218 | 0 | 0.0019036 | 0 | 0 | 0 | 0 | 0
KOH(S) |  | 0 | 0 | 0 | 0 | 0 | 0 | 0 | 0 | 0
KOH:2(S) |  | 0 | 0 | 0 | 0 | 0 | 0 | 0 | 0 | 0
KOH*W(S) |  | 0 | 0 | 0 | 0 | 0 | 0 | 0 | 0 | 0
OH- |  | 0.18248 | 0.013218 | 0 | 0.0019036 | 0 | 0 | 0 | 0 | 0
Mass Flows | kg/hr | 488.718 | 10000 | 9511.282 | 10000 | 158.0788 | 18.4451 | 85.4528 | 9353.2032 | 54.1809
H2O | kg/hr | 9.4 | 9400 | 9390.6 | 9400 | 54.1809 | 0 | 0 | 9336.4191 | 54.1809
UREA | kg/hr | 0 | 200 | 16.75 | 16.75 | 1.8223e-44 | 0 | 0 | 16.75 | 0
KOH | kg/hr | 0 | 0 | 0 | 0 | 0 | 0 | 0 | 0 | 0
N2 | kg/hr | 0 | 0 | 85.4786 | 85.4786 | 85.4528 | 0 | 85.4528 | 0.025746 | 0
H2 | kg/hr | 0 | 0 | 18.4534 | 18.4534 | 18.4451 | 18.4451 | 0 | 0.0082938 | 0
CO2 | kg/hr | 0 | 0 | 0 | 0 | 0 | 0 | 0 | 0 | 0
K2CO3 | kg/hr | 421.7125 | 0 | 0 | 421.7125 | 0 | 0 | 0 | 0 | 0
K+ | kg/hr | 40.143 | 278.7438 | 0 | 40.143 | 0 | 0 | 0 | 0 | 0
KOH(S) | kg/hr | 0 | 0 | 0 | 0 | 0 | 0 | 0 | 0 | 0
KOH:2(S) | kg/hr | 0 | 0 | 0 | 0 | 0 | 0 | 0 | 0 | 0
KOH*W(S) | kg/hr | 0 | 0 | 0 | 0 | 0 | 0 | 0 | 0 | 0
OH- | kg/hr | 17.4626 | 121.2562 | 0 | 17.4626 | 0 | 0 | 0 | 0 | 0
Mass Fractions
H2O |  | 0.019234 | 0.94 | 0.98731 | 0.94 | 0.34275 | 0 | 0 | 0.99821 | 1
UREA |  | 0 | 0.02 | 0.0017611 | 0.001675 | 1.1528e-46 | 0 | 0 | 0.0017908 | 0
KOH |  | 0 | 0 | 0 | 0 | 0 | 0 | 0 | 0 | 0
N2 |  | 0 | 0 | 0.0089871 | 0.0085479 | 0.54057 | 0 | 1 | 2.7526e-06 | 0
H2 |  | 0 | 0 | 0.0019402 | 0.0018453 | 0.11668 | 1 | 0 | 8.8673e-07 | 0
CO2 |  | 0 | 0 | 0 | 0 | 0 | 0 | 0 | 0 | 0
K2CO3 |  | 0.8629 | 0 | 0 | 0.042171 | 0 | 0 | 0 | 0 | 0
K+ |  | 0.082139 | 0.027874 | 0 | 0.0040143 | 0 | 0 | 0 | 0 | 0
KOH(S) |  | 0 | 0 | 0 | 0 | 0 | 0 | 0 | 0 | 0
KOH:2(S) |  | 0 | 0 | 0 | 0 | 0 | 0 | 0 | 0 | 0
KOH*W(S) |  | 0 | 0 | 0 | 0 | 0 | 0 | 0 | 0 | 0
OH- |  | 0.035731 | 0.012126 | 0 | 0.0017463 | 0 | 0 | 0 | 0 | 0
Volume Flow | cum/hr | 0.77464 | 9.762 | 425.1183 | 424.9183 | 415.5974 | 250.2731 | 83.3771 | 9.5208 | 0.055107
Vapor Phase
Molar Enthalpy | kcal/mol |  |  | -11.1838 | -11.0723 | -11.1838 | 0.23842 | 0.24265
Mass Enthalpy | kcal/kg |  |  | -1075.9272 | -1067.0867 | -1075.9272 | 118.2716 | 8.662
Molar Entropy | cal/mol-K |  |  | 0.5707 | 0.58768 | 0.5707 | 0.75489 | 0.77002
Mass Entropy | cal/gm-K |  |  | 0.054903 | 0.056638 | 0.054903 | 0.37447 | 0.027488
Molar Density | kmol/cum |  |  | 0.036593 | 0.036592 | 0.036593 | 0.03656 | 0.036586
Mass Density | kg/cum |  |  | 0.38037 | 0.37969 | 0.38037 | 0.0737 | 1.0249
Enthalpy Flow | Gcal/hr |  |  | -0.17008 | -0.16798 | -0.17008 | 0.0021815 | 0.00074019
Average MW |  |  |  | 10.3946 | 10.3762 | 10.3946 | 2.0159 | 28.0135
Mole Flows | kmol/hr |  |  | 15.2078 | 15.1715 | 15.2078 | 9.1499 | 3.0504
H2O | kmol/hr |  |  | 3.0075 | 2.971 | 3.0075 | 0 | 0
UREA | kmol/hr |  |  | 3.0343e-46 | 0 | 3.0343e-46 | 0 | 0
KOH | kmol/hr |  |  | 0 | 0 | 0 | 0 | 0
N2 | kmol/hr |  |  | 3.0504 | 3.0504 | 3.0504 | 0 | 3.0504
H2 | kmol/hr |  |  | 9.1499 | 9.15 | 9.1499 | 9.1499 | 0
CO2 | kmol/hr |  |  | 0 | 0 | 0 | 0 | 0
K2CO3 | kmol/hr |  |  | 0 | 0 | 0 | 0 | 0
K+ | kmol/hr |  |  | 0 | 0 | 0 | 0 | 0
KOH(S) | kmol/hr |  |  | 0 | 0 | 0 | 0 | 0
KOH:2(S) | kmol/hr |  |  | 0 | 0 | 0 | 0 | 0
KOH*W(S) | kmol/hr |  |  | 0 | 0 | 0 | 0 | 0
OH- | kmol/hr |  |  | 0 | 0 | 0 | 0 | 0
Mole Fractions
H2O |  |  |  | 0.19776 | 0.19583 | 0.19776 | 0 | 0
UREA |  |  |  | 1.9952e-47 | 0 | 1.9952e-47 | 0 | 0
KOH |  |  |  | 0 | 0 | 0 | 0 | 0
N2 |  |  |  | 0.20058 | 0.20106 | 0.20058 | 0 | 1
H2 |  |  |  | 0.60166 | 0.60311 | 0.60166 | 1 | 0
CO2 |  |  |  | 0 | 0 | 0 | 0 | 0
K2CO3 |  |  |  | 0 | 0 | 0 | 0 | 0
K+ |  |  |  | 0 | 0 | 0 | 0 | 0
KOH(S) |  |  |  | 0 | 0 | 0 | 0 | 0
KOH:2(S) |  |  |  | 0 | 0 | 0 | 0 | 0
KOH*W(S) |  |  |  | 0 | 0 | 0 | 0 | 0
OH- |  |  |  | 0 | 0 | 0 | 0 | 0
Mass Flows | kg/hr |  |  | 158.0788 | 157.4231 | 158.0788 | 18.4451 | 85.4528
H2O | kg/hr |  |  | 54.1809 | 53.5241 | 54.1809 | 0 | 0
UREA | kg/hr |  |  | 1.8223e-44 | 0 | 1.8223e-44 | 0 | 0
KOH | kg/hr |  |  | 0 | 0 | 0 | 0 | 0
N2 | kg/hr |  |  | 85.4528 | 85.4536 | 85.4528 | 0 | 85.4528
H2 | kg/hr |  |  | 18.4451 | 18.4453 | 18.4451 | 18.4451 | 0
CO2 | kg/hr |  |  | 0 | 0 | 0 | 0 | 0
K2CO3 | kg/hr |  |  | 0 | 0 | 0 | 0 | 0
K+ | kg/hr |  |  | 0 | 0 | 0 | 0 | 0
KOH(S) | kg/hr |  |  | 0 | 0 | 0 | 0 | 0
KOH:2(S) | kg/hr |  |  | 0 | 0 | 0 | 0 | 0
KOH*W(S) | kg/hr |  |  | 0 | 0 | 0 | 0 | 0
OH- | kg/hr |  |  | 0 | 0 | 0 | 0 | 0
Mass Fractions
H2O |  |  |  | 0.34275 | 0.34 | 0.34275 | 0 | 0
UREA |  |  |  | 1.1528e-46 | 0 | 1.1528e-46 | 0 | 0
KOH |  |  |  | 0 | 0 | 0 | 0 | 0
N2 |  |  |  | 0.54057 | 0.54283 | 0.54057 | 0 | 1
H2 |  |  |  | 0.11668 | 0.11717 | 0.11668 | 1 | 0
CO2 |  |  |  | 0 | 0 | 0 | 0 | 0
K2CO3 |  |  |  | 0 | 0 | 0 | 0 | 0
K+ |  |  |  | 0 | 0 | 0 | 0 | 0
KOH(S) |  |  |  | 0 | 0 | 0 | 0 | 0
KOH:2(S) |  |  |  | 0 | 0 | 0 | 0 | 0
KOH*W(S) |  |  |  | 0 | 0 | 0 | 0 | 0
OH- |  |  |  | 0 | 0 | 0 | 0 | 0
Volume Flow | cum/hr |  |  | 415.5974 | 414.6098 | 415.5974 | 250.2731 | 83.3771
Liquid Phase
Molar Enthalpy | kcal/mol | -178.6145 | -68.2254 | -67.6986 | -68.9015 |  |  |  | -67.6986 | -67.6819
Mass Enthalpy | kcal/kg | -2056.3789 | -3679.8618 | -3753.1557 | -3669.5628 |  |  |  | -3753.1557 | -3756.9168
Molar Entropy | cal/mol-K | -400.3608 | -38.0549 | -36.9468 | -40.7421 |  |  |  | -36.9468 | -36.9748
Mass Entropy | cal/gm-K | -4.6093 | -2.0526 | -2.0483 | -2.1698 |  |  |  | -2.0483 | -2.0524
Molar Density | kmol/cum | 7.2635 | 55.252 | 54.4631 | 50.851 |  |  |  | 54.4631 | 54.5752
Mass Density | kg/cum | 630.895 | 1024.3832 | 982.394 | 954.8041 |  |  |  | 982.394 | 983.1877
Enthalpy Flow | Gcal/hr | -1.005 | -36.7986 | -35.104 | -36.118 |  |  |  | -35.104 | -0.20355
Average MW |  | 86.8587 | 18.5402 | 18.0378 | 18.7765 |  |  |  | 18.0378 | 18.0153
Mole Flows | kmol/hr | 5.6266 | 539.3684 | 518.534 | 524.1968 |  |  |  | 518.534 | 3.0075
H2O | kmol/hr | 0.52178 | 521.7793 | 518.25 | 518.8083 |  |  |  | 518.25 | 3.0075
UREA | kmol/hr | 0 | 3.3302 | 0.27891 | 0.27891 |  |  |  | 0.27891 | 0
KOH | kmol/hr | 0 | 0 | 0 | 0 |  |  |  | 0 | 0
N2 | kmol/hr | 0 | 0 | 0.00091905 | 0.0008913 |  |  |  | 0.00091905 | 0
H2 | kmol/hr | 0 | 0 | 0.0041142 | 0.00399 |  |  |  | 0.0041142 | 0
CO2 | kmol/hr | 0 | 0 | 0 | 0 |  |  |  | 0 | 0
K2CO3 | kmol/hr | 3.0513 | 0 | 0 | 3.0513 |  |  |  | 0 | 0
K+ | kmol/hr | 1.0267 | 7.1294 | 0 | 1.0267 |  |  |  | 0 | 0
KOH(S) | kmol/hr | 0 | 0 | 0 | 0 |  |  |  | 0 | 0
KOH:2(S) | kmol/hr | 0 | 0 | 0 | 0 |  |  |  | 0 | 0
KOH*W(S) | kmol/hr | 0 | 0 | 0 | 0 |  |  |  | 0 | 0
OH- | kmol/hr | 1.0267 | 7.1294 | 0 | 1.0267 |  |  |  | 0 | 0
Mole Fractions
H2O |  | 0.092735 | 0.96739 | 0.99945 | 0.98972 |  |  |  | 0.99945 | 1
UREA |  | 0 | 0.0061743 | 0.00053788 | 0.00053207 |  |  |  | 0.00053788 | 0
KOH |  | 0 | 0 | 0 | 0 |  |  |  | 0 | 0
N2 |  | 0 | 0 | 1.7724e-06 | 1.7003e-06 |  |  |  | 1.7724e-06 | 0
H2 |  | 0 | 0 | 7.9344e-06 | 7.6117e-06 |  |  |  | 7.9344e-06 | 0
CO2 |  | 0 | 0 | 0 | 0 |  |  |  | 0 | 0
K2CO3 |  | 0.54231 | 0 | 0 | 0.005821 |  |  |  | 0 | 0
K+ |  | 0.18248 | 0.013218 | 0 | 0.0019587 |  |  |  | 0 | 0
KOH(S) |  | 0 | 0 | 0 | 0 |  |  |  | 0 | 0
KOH:2(S) |  | 0 | 0 | 0 | 0 |  |  |  | 0 | 0
KOH*W(S) |  | 0 | 0 | 0 | 0 |  |  |  | 0 | 0
OH- |  | 0.18248 | 0.013218 | 0 | 0.0019587 |  |  |  | 0 | 0
Mass Flows | kg/hr | 488.718 | 10000 | 9353.2032 | 9842.5769 |  |  |  | 9353.2032 | 54.1809
H2O | kg/hr | 9.4 | 9400 | 9336.4191 | 9346.4759 |  |  |  | 9336.4191 | 54.1809
UREA | kg/hr | 0 | 200 | 16.75 | 16.75 |  |  |  | 16.75 | 0
KOH | kg/hr | 0 | 0 | 0 | 0 |  |  |  | 0 | 0
N2 | kg/hr | 0 | 0 | 0.025746 | 0.024969 |  |  |  | 0.025746 | 0
H2 | kg/hr | 0 | 0 | 0.0082938 | 0.0080434 |  |  |  | 0.0082938 | 0
CO2 | kg/hr | 0 | 0 | 0 | 0 |  |  |  | 0 | 0
K2CO3 | kg/hr | 421.7125 | 0 | 0 | 421.7125 |  |  |  | 0 | 0
K+ | kg/hr | 40.143 | 278.7438 | 0 | 40.143 |  |  |  | 0 | 0
KOH(S) | kg/hr | 0 | 0 | 0 | 0 |  |  |  | 0 | 0
KOH:2(S) | kg/hr | 0 | 0 | 0 | 0 |  |  |  | 0 | 0
KOH*W(S) | kg/hr | 0 | 0 | 0 | 0 |  |  |  | 0 | 0
OH- | kg/hr | 17.4626 | 121.2562 | 0 | 17.4626 |  |  |  | 0 | 0
Mass Fractions
H2O |  | 0.019234 | 0.94 | 0.99821 | 0.9496 |  |  |  | 0.99821 | 1
UREA |  | 0 | 0.02 | 0.0017908 | 0.0017018 |  |  |  | 0.0017908 | 0
KOH |  | 0 | 0 | 0 | 0 |  |  |  | 0 | 0
N2 |  | 0 | 0 | 2.7526e-06 | 2.5368e-06 |  |  |  | 2.7526e-06 | 0
H2 |  | 0 | 0 | 8.8673e-07 | 8.172e-07 |  |  |  | 8.8673e-07 | 0
CO2 |  | 0 | 0 | 0 | 0 |  |  |  | 0 | 0
K2CO3 |  | 0.8629 | 0 | 0 | 0.042846 |  |  |  | 0 | 0
K+ |  | 0.082139 | 0.027874 | 0 | 0.0040785 |  |  |  | 0 | 0
KOH(S) |  | 0 | 0 | 0 | 0 |  |  |  | 0 | 0
KOH:2(S) |  | 0 | 0 | 0 | 0 |  |  |  | 0 | 0
KOH*W(S) |  | 0 | 0 | 0 | 0 |  |  |  | 0 | 0
OH- |  | 0.035731 | 0.012126 | 0 | 0.0017742 |  |  |  | 0 | 0
Volume Flow | cum/hr | 0.77464 | 9.762 | 9.5208 | 10.3085 |  |  |  | 9.5208 | 0.055107